## Data
Pin number	Pin Block	Pin within the block	Uso	Tipo	Pin number again
P1	JTAG	TMS	JTAG TMS		P1
P2	JTAG	TDI	JTAG TDI		P2
P3	LED	6	Periférico LED 6		P3
P4	SWITCH	6	DIP switch - Llave 6		P4
P5	LED	7	Periférico LED 7		P5
P6	SWITCH	7	DIP switch - Llave 7		P6
P7	SWITCH	8	DIP switch - Llave 8		P7
P8	GND		Ground		P8
P9	LED	8	Periférico LED 8		P9
P10	GPIO	23	GPIO - Pin 23		P10
P11	VCCO	3 (3.3V)	VCCO 3 (3.3V)		P11
P12	GPIO	22	GPIO - Pin 22		P12
P13	GPIO	21	GPIO - Pin 21		P13
P14	GND		Ground		P14
P15	GPIO	20	GPIO - Pin 20		P15
P16	GPIO	19	GPIO - Pin 19		P16
P17	VCCINT		VCCINT (1.2V)		P17
P18	GND		Ground		P18
P19	GPIO	18	GPIO - Pin 18		P19
P20	GPIO	17	GPIO - Pin 17		P20
P21	GPIO	16	GPIO - Pin 16		P21
P22	VCCAUX		VCCAUX (2.5V)		P22
P23	PSEL	1	Selector de configuración 1		P23
P24	PSEL	2	Selector de configuración 2		P24
P25	PSEL	0	Selector de configuración 0		P25
P26	VCCO	2 (3.3V)	VCCO 2 (3.3V)		P26
P27	GPIO	15	GPIO - Pin 15		P27
P28	GPIO	14	GPIO - Pin 14		P28
P29	GPIO	13	GPIO - Pin 13		P29
P30	GPIO	12	GPIO - Pin 12		P30
P31	GPIO	11	GPIO - Pin 11		P31
P32	GPIO	10	GPIO - Pin 10		P32
P33	GPIO	9	GPIO - Pin 9		P33
P34	GPIO	8	GPIO - Pin 8		P34
P35	GPIO	7	GPIO - Pin 7		P35
P36	GPIO	5	GPIO - Pin 5		P36
P37	GPIO	3	GPIO - Pin 3		P37
P38	VCCINT		VCCINT (1.2V)		P38
P39	GPIO	1	GPIO - Pin 1		P39
P40	CLK_SEL	3	Clock seleccionable 3		P40
P41	CLK_SEL	2	Clock seleccionable 2		P41
P42	GND		Ground		P42
P43	CLK_FIJO		Clock 50MHz		P43
P44	CLK_SEL	1	Clock seleccionable 1		P44
P45	VCCO	2 (3.3V)	VCCO 2 (3.3V)		P45
P46	GPIO	6	GPIO - Pin 6		P46
P47	GND		Ground		P47
P48	MEM	INIT	Memoria INIT		P48
P49	GPIO	4	GPIO - Pin 4		P49
P50	GPIO	2	GPIO - Pin 2		P50
P51	MEM	DO	Memoria DO		P51
P52	RS232	RX	RS232 RX		P52
P53	MEM	CLK	Memoria CLK		P53
P54	MEM	DONE	Memoria DONE		P54
P55	VCCAUX		VCCAUX (2.5V)		P55
P56	RS232	TX	RS232 TX		P56
P57	DIGITO	2	Display - Carácter 2		P57
P58	GND		Ground		P58
P59	DIGITO	1	Display - Carácter 1		P59
P60	DIGITO	4	Display - Carácter 4		P60
P61	DIGITO	3	Display - Carácter 3		P61
P62	SEGMENTO	F	Display - Segmento F		P62
P63	GND		Ground		P63
P64	SEGMENTO	B	Display - Segmento B		P64
P65	SEGMENTO	A	Display - Segmento A		P65
P66	VCCINT		VCCINT (1.2V)		P66
P67	VCCO	1 (3.3V)	VCCO 1 (3.3V)		P67
P68	PUSH	1	Botón 1		P68
P69	GND		Ground		P69
P70	SEGMENTO	D	Display - Segmento D		P70
P71	SEGMENTO	DP	Display - Segmento DP		P71
P72	SEGMENTO	C	Display - Segmento C		P72
P73	SEGMENTO	G	Display - Segmento G		P73
P74	GND		Ground		P74
P75	JTAG	TDO	JTAG TDO		P75
P76	JTAG	TCK	JTAG TCK		P76
P77	SEGMENTO	E	Display - Segmento E		P77
P78	PUSH	2	Botón 2		P78
P79	VCCO	0 (3.3V)	VCCO 0 (3.3V)		P79
P80	GND		Ground		P80
P81	VCCINT		VCCINT (1.2V)		P81
P82	PUSH	3	Botón 3		P82
P83	PUSH	4	Botón 4		P83
P84	LED	1	Periférico LED 1		P84
P85	SWITCH	1	DIP switch - Llave 1		P85
P86	LED	2	Periférico LED 2		P86
P87	GND		Ground		P87
P88	SWITCH	2	DIP switch - Llave 2		P88
P89	LED	3	Periférico LED 3		P89
P90	SWITCH	3	DIP switch - Llave 3		P90
P91	GND		Ground		P91
P92	VCCAUX		VCCAUX (2.5V)		P92
P93	LED	4	Periférico LED 4		P93
P94	SWITCH	4	DIP switch - Llave 4		P94
P95	GND		Ground		P95
P96	VCCO	0 (3.3V)	VCCO 0 (3.3V)		P96
P97	SWITCH	5	DIP switch - Llave 5		P97
P98	LED	5	Periférico LED 5		P98
P99	MEM	PUDC	Memoria PUDC		P99
P100	MEM	PROG	Memoria PROG		P100

## Pin_Blocks
CLK_FIJO	Clock 50MHz
CLK_SEL	Clock seleccionable
DIGITO	Display - Carácter
GND	Ground
GPIO	GPIO - Pin
JTAG	JTAG
LED	Periférico LED
MEM	Memoria
PSEL	Selector de configuración
PUSH	Botón
RS232	RS232
SEGMENTO	Display - Segmento
SWITCH	DIP switch - Llave
VCCAUX	VCCAUX (2.5V)
VCCINT	VCCINT (1.2V)
VCCO	VCCO

## aux
P1	JTAG TMS		P51	Memoria DO
P2	JTAG TDI		P52	RS232 RX
P3	Periférico LED 6		P53	Memoria CLK
P4	DIP switch - Llave 6		P54	Memoria DONE
P5	Periférico LED 7		P55	VCCAUX (2.5V)
P6	DIP switch - Llave 7		P56	RS232 TX
P7	DIP switch - Llave 8		P57	Display - Carácter 2
P8	Ground		P58	Ground
P9	Periférico LED 8		P59	Display - Carácter 1
P10	GPIO - Pin 23		P60	Display - Carácter 4
P11	VCCO 3 (3.3V)		P61	Display - Carácter 3
P12	GPIO - Pin 22		P62	Display - Segmento F
P13	GPIO - Pin 21		P63	Ground
P14	Ground		P64	Display - Segmento B
P15	GPIO - Pin 20		P65	Display - Segmento A
P16	GPIO - Pin 19		P66	VCCINT (1.2V)
P17	VCCINT (1.2V)		P67	VCCO 1 (3.3V)
P18	Ground		P68	Botón 1
P19	GPIO - Pin 18		P69	Ground
P20	GPIO - Pin 17		P70	Display - Segmento D
P21	GPIO - Pin 16		P71	Display - Segmento DP
P22	VCCAUX (2.5V)		P72	Display - Segmento C
P23	Selector de configuración 1		P73	Display - Segmento G
P24	Selector de configuración 2		P74	Ground
P25	Selector de configuración 0		P75	JTAG TDO
P26	VCCO 2 (3.3V)		P76	JTAG TCK
P27	GPIO - Pin 15		P77	Display - Segmento E
P28	GPIO - Pin 14		P78	Botón 2
P29	GPIO - Pin 13		P79	VCCO 0 (3.3V)
P30	GPIO - Pin 12		P80	Ground
P31	GPIO - Pin 11		P81	VCCINT (1.2V)
P32	GPIO - Pin 10		P82	Botón 3
P33	GPIO - Pin 9		P83	Botón 4
P34	GPIO - Pin 8		P84	Periférico LED 1
P35	GPIO - Pin 7		P85	DIP switch - Llave 1
P36	GPIO - Pin 5		P86	Periférico LED 2
P37	GPIO - Pin 3		P87	Ground
P38	VCCINT (1.2V)		P88	DIP switch - Llave 2
P39	GPIO - Pin 1		P89	Periférico LED 3
P40	Clock seleccionable 3		P90	DIP switch - Llave 3
P41	Clock seleccionable 2		P91	Ground
P42	Ground		P92	VCCAUX (2.5V)
P43	Clock 50MHz		P93	Periférico LED 4
P44	Clock seleccionable 1		P94	DIP switch - Llave 4
P45	VCCO 2 (3.3V)		P95	Ground
P46	GPIO - Pin 6		P96	VCCO 0 (3.3V)
P47	Ground		P97	DIP switch - Llave 5
P48	Memoria INIT		P98	Periférico LED 5
P49	GPIO - Pin 4		P99	Memoria PUDC
P50	GPIO - Pin 2		P100	Memoria PROG